## Surface water
Site: Excelsior
Environment Protection Licence number: 953 |  |  |  | (click here to link to full licence)
Licensee's name: Graymont (Excelsior) Pty Ltd
Licensee's address: Excesior Road, Via Castlereagh Highway, Capertee NSW 2846
Monitoring point details
EPA ID number | Location | Pollutant | Units^ | Monitoring frequency | Pollutant limits
1 | Discharge point from sediment basins below No.1 overburden emplacement area | Electrical conductivity | uS/cm | Monthly during discharge | 350
|  | Nitrate | mg/L | Monthly during discharge | 3.5
|  | Oil and grease | mg/L | Monthly during discharge | 10
|  | pH | pH | Monthly during discharge | 6.5 - 8.5
|  | Total suspended solids | mg/L | Monthly during discharge | 50 | The limits specified for Point 1, do not apply when the discharge occurs solely as a result of rainfall measured at the premises which exceeds a total of 44 millimetres of rainfall over any consecutive 5 day period
^ mg/L = milligrams per litre
Monitoring data
Month | EPA ID number | Pollutant | Result | Date sampled | Date obtained | Date published | Compliance | Explanatory notes
2022-05-03 | 1 | Electrical conductivity | 1420 | 2022-05-03 | 2022-05-09 | 2022-10-20 | Yes | ME2200717 Discharge due to excessive rainfall (greater then 44mm over the 5 day period). EPL permits exceedance of discharge limits after a 44mm 5 day rainfall event.
|  | Nitrate | 5.2 | 2022-05-03 | 2022-05-09 | 2022-10-20 | Yes
|  | Oil and grease | <2 | 2022-05-03 | 2022-05-09 | 2022-10-20 | Yes
|  | pH | 7.7 | 2022-05-03 | 2022-05-09 | 2022-10-20 | Yes
|  | Total suspended solids | 6 | 2022-05-03 | 2022-05-09 | 2022-10-20 | Yes
2022-05-18 | 1 | Electrical conductivity | 1430 | 2022-05-18 | 2022-05-25 | 2022-10-20 | Yes | ME2200808 Discharge due to excessive rainfall (greater then 44mm over the 5 day period). EPL permits exceedance of discharge limits after a 44mm 5 day rainfall event.
|  | Nitrate | 6.74 | 2022-05-18 | 2022-05-25 | 2022-10-20 | Yes
|  | Oil and grease | <2 | 2022-05-18 | 2022-05-25 | 2022-10-20 | Yes
|  | pH | 7.8 | 2022-05-18 | 2022-05-25 | 2022-10-20 | Yes
|  | Total suspended solids | 4 | 2022-05-18 | 2022-05-25 | 2022-10-20 | Yes

## Water Monitoring Point 1
Excelsior Water Monitoring Location
EPA Water Discharge Point as indicated in the map provided by Graymont dated 12/08/2024. EPA Ref: DOC24/654885
GPS Ref: Lat: 3306492 S Lon: 149.98283 E.